## Notes
Notes and instructions on Marcus and Nigels's Interactive Optimum Altitude Spreadsheet
Please send comments and the figures for you aircraft, if different, to mBicknell@compuserve.com
1 | There are six worksheets available by clicking on the tabs along the bottom. The charts of TAS against IAS on tabs 2 and 3 are not essential for the Optimum Flight Level model.
2 | Take the PA46 or TBM700 worksheet as an example to follow through. Go straight to note 9 for the fun of the Interactive Graphic.
3 | You can change the data in red for your aircraft or your journey
4 | The model divides the flight into its three sections; climb (lines 10 to 13), cruise (15 to 17) and descent (19 to 22). It assumes you can start climbing immediately after take-off. For a typical departure from the London area this is pretty rare, so bear in mind that your optimum level is likely to be lower than the model shows.
5 | Climb. The model also assumes a “real” climb rate, not the manufacturer’s book climb rate. For example, in the Malibu you can certainly pull 1200 feet per minute for the first few minutes, but in a long climb to the flight levels the need to keep temperatures down, and the need to look after the engine, take precedence. I have taken 1000 feet per minute in the example, and 100 KIAS climb speed. You can put in the value for the rate-of-climb (line 11) and climb speed (line 10) for your own aircraft.
6 | Cruise. The true airspeed (line 15) at each flight level is brought forward from a spreadsheet which allows you to correct the rule-of-thumb speed according to your observations in your actual aircraft (for example at flight levels above your engine’s critical altitude when power drops off, Graph 2).
7 | Descent. Both the descent speed and the rate of descent can be entered as averages (lines 19 and 20), in my case 200 KIAS (not adjusted for KTAS) and 700 feet per minute.
8 | Your journey. Now insert the three figures for your journey in lines 3 to 5. Read off the optimum flight level one line lower (line 6). This is the flight level at which your elapsed time will be the shortest. Scroll right to see the three graphs corresponding to your figures.
9 | The Interactive Graphic (PC12 Worksheet). The last worksheet (PC12) is slightly different. You can modify this one for your aircraft if you like. Instead of entering the length of the journey in line 6, scroll down to the interactive graphic and use the horizontal scroll bar to select the length of the journey (this is carried forward to line 6). Then use the vertical scroll bar to see the effect on elapsed time of selecting different flight levels. The three-colour bar at the right rises and falls to show the elapsed time, broken down into climb, cruise and descent. Move the left hand scroll bar until the bar is at its minimum. Or, watch cell P59 which goes green when the flight level you have selected gives the shortest journey time.

## TAS-IAS
TAS against IAS at different altitudes | [6 empty] | 1.9% | faster per thousand feet altitude
Theoretical | [6 empty] | No consideration of power drop-off after critical altitude
IAS
Altitude | 0 | 115 | 115 | 120 | 125 | 130 | 135 | 140 | 145 | 150 | 155 | 160 | 165 | 170 | 155
| 1000 | 114 | 115 | 120 | 125 | 130 | 135 | 140 | 145 | 150 | 155 | 160 | 165 | 170 | 154
| 2000 | 116 | 117.185 | 122.28 | 127.375 | 132.47 | 137.565 | 142.66 | 147.755 | 152.85 | 157.945 | 163.04 | 168.135 | 173.23 | 156
| 3000 | 118 | 119.4115 | 124.6033 | 129.7951 | 134.9869 | 140.1787 | 145.3705 | 150.5623 | 155.7542 | 160.946 | 166.1378 | 171.3296 | 176.5214 | 159
| 4000 | 120 | 121.6803 | 126.9708 | 132.2612 | 137.5517 | 142.8421 | 148.1326 | 153.423 | 158.7135 | 164.0039 | 169.2944 | 174.5848 | 179.8753 | 162
| 5000 | 123 | 123.9923 | 129.3832 | 134.7742 | 140.1652 | 145.5561 | 150.9471 | 156.3381 | 161.729 | 167.12 | 172.511 | 177.9019 | 183.2929 | 165
| 6000 | 125 | 126.3481 | 131.8415 | 137.3349 | 142.8283 | 148.3217 | 153.8151 | 159.3085 | 164.8019 | 170.2953 | 175.7887 | 181.2821 | 186.7755 | 168
| 7000 | 127 | 128.7487 | 134.3465 | 139.9443 | 145.542 | 151.1398 | 156.7376 | 162.3354 | 167.9331 | 173.5309 | 179.1287 | 184.7264 | 190.3242 | 171
| 8000 | 130 | 131.195 | 136.8991 | 142.6032 | 148.3073 | 154.0115 | 159.7156 | 165.4197 | 171.1239 | 176.828 | 182.5321 | 188.2362 | 193.9404 | 175
| 9000 | 132 | 133.6877 | 139.5002 | 145.3127 | 151.1252 | 156.9377 | 162.7502 | 168.5627 | 174.3752 | 180.1877 | 186.0002 | 191.8127 | 197.6252 | 178
| 10000 | 135 | 136.2277 | 142.1507 | 148.0736 | 153.9966 | 159.9195 | 165.8424 | 171.7654 | 177.6883 | 183.6113 | 189.5342 | 195.4572 | 201.3801 | 181
| 11000 | 137 | 138.816 | 144.8515 | 150.887 | 156.9225 | 162.958 | 168.9935 | 175.0289 | 181.0644 | 187.0999 | 193.1354 | 199.1709 | 205.2063 | 185
| 12000 | 140 | 141.4536 | 147.6037 | 153.7539 | 159.904 | 166.0542 | 172.2043 | 178.3545 | 184.5046 | 190.6548 | 196.8049 | 202.9551 | 209.1053 | 189
| 13000 | 143 | 144.1412 | 150.4082 | 156.6752 | 162.9422 | 169.2092 | 175.4762 | 181.7432 | 188.0102 | 194.2772 | 200.5442 | 206.8112 | 213.0783 | 192
| 14000 | 146 | 146.8799 | 153.2659 | 159.652 | 166.0381 | 172.4242 | 178.8103 | 185.1963 | 191.5824 | 197.9685 | 204.3546 | 210.7407 | 217.1267 | 196
| 15000 | 149 | 149.6706 | 156.178 | 162.6854 | 169.1928 | 175.7002 | 182.2077 | 188.7151 | 195.2225 | 201.7299 | 208.2373 | 214.7447 | 221.2521 | 200
| 16000 | 152 | 152.5143 | 159.1454 | 165.7764 | 172.4075 | 179.0385 | 185.6696 | 192.3007 | 198.9317 | 205.5628 | 212.1938 | 218.8249 | 225.4559 | 204
| 17000 | 155 | 155.4121 | 162.1691 | 168.9262 | 175.6832 | 182.4403 | 189.1973 | 195.9544 | 202.7114 | 209.4685 | 216.2255 | 222.9826 | 229.7396 | 208
| 18000 | 158 | 158.3649 | 165.2503 | 172.1358 | 179.0212 | 185.9066 | 192.7921 | 199.6775 | 206.5629 | 213.4484 | 220.3338 | 227.2192 | 234.1047 | 212
| 19000 | 161 | 161.3738 | 168.3901 | 175.4064 | 182.4226 | 189.4389 | 196.4551 | 203.4714 | 210.4876 | 217.5039 | 224.5201 | 231.5364 | 238.5526 | 216
| 20000 | 164 | 164.44 | 171.5895 | 178.7391 | 185.8886 | 193.0382 | 200.1878 | 207.3373 | 214.4869 | 221.6365 | 228.786 | 235.9356 | 243.0851 | 221
| 21000 | 168 | 167.5643 | 174.8497 | 182.1351 | 189.4205 | 196.7059 | 203.9913 | 211.2767 | 218.5621 | 225.8475 | 233.133 | 240.4184 | 247.7038 | 225
| 22000 | 171 | 170.748 | 178.1719 | 185.5957 | 193.0195 | 200.4433 | 207.8672 | 215.291 | 222.7148 | 230.1387 | 237.5625 | 244.9863 | 252.4101 | 230
| 23000 | 175 | 173.9922 | 181.5571 | 189.122 | 196.6869 | 204.2518 | 211.8166 | 219.3815 | 226.9464 | 234.5113 | 242.0762 | 249.641 | 257.2059 | 235
| 24000 | 179 | 177.2981 | 185.0067 | 192.7153 | 200.4239 | 208.1325 | 215.8412 | 223.5498 | 231.2584 | 238.967 | 246.6756 | 254.3842 | 262.0928 | 240
| 25000 | 183 | 180.6668 | 188.5218 | 196.3769 | 204.232 | 212.0871 | 219.9421 | 227.7972 | 235.6523 | 243.5074 | 251.3624 | 259.2175 | 267.0726 | 245
Figures in blue calculated on Avstar aviator's calculator to check

## TAS-IAS corrected
TAS against IAS at different altitudes | [6 empty] | 1.9% | faster per thousand feet altitude
Corrected for actual performance of aircraft as noted by pilot | [6 empty] | Malibu Mirage PA46-350P
IAS
Altitude | 0 | 115 | 115 | 120 | 125 | 130 | 135 | 140 | 145 |  | 155 | 160 | 165 | 170 | 155
| 10 | 114 | 115 | 120 | 125 | 130 | 135 | 140 | 145 | 145 | 155 | 160 | 165 | 170 | 154
| 20 | 116 | 117.185 | 122.28 | 127.375 | 132.47 | 137.565 | 142.66 | 147.755 | 148 | 157.945 | 163.04 | 168.135 | 173.23 | 156
| 30 | 118 | 119.4115 | 124.6033 | 129.7951 | 134.9869 | 140.1787 | 145.3705 | 150.5623 | 151 | 160.946 | 166.1378 | 171.3296 | 176.5214 | 159
| 40 | 120 | 121.6803 | 126.9708 | 132.2612 | 137.5517 | 142.8421 | 148.1326 | 153.423 | 154 | 164.0039 | 169.2944 | 174.5848 | 179.8753 | 162
| 50 | 123 | 123.9923 | 129.3832 | 134.7742 | 140.1652 | 145.5561 | 150.9471 | 156.3381 | 157 | 167.12 | 172.511 | 177.9019 | 183.2929 | 165
| 60 | 125 | 126.3481 | 131.8415 | 137.3349 | 142.8283 | 148.3217 | 153.8151 | 159.3085 | 160 | 170.2953 | 175.7887 | 181.2821 | 186.7755 | 168
| 70 | 127 | 128.7487 | 134.3465 | 139.9443 | 145.542 | 151.1398 | 156.7376 | 162.3354 | 163 | 173.5309 | 179.1287 | 184.7264 | 190.3242 | 171
| 80 | 130 | 131.195 | 136.8991 | 142.6032 | 148.3073 | 154.0115 | 159.7156 | 165.4197 | 166 | 176.828 | 182.5321 | 188.2362 | 193.9404 | 175
| 90 | 132 | 133.6877 | 139.5002 | 145.3127 | 151.1252 | 156.9377 | 162.7502 | 168.5627 | 169 | 180.1877 | 186.0002 | 191.8127 | 197.6252 | 178
| 100 | 135 | 136.2277 | 142.1507 | 148.0736 | 153.9966 | 159.9195 | 165.8424 | 171.7654 | 172 | 183.6113 | 189.5342 | 195.4572 | 201.3801 | 181
| 110 | 137 | 138.816 | 144.8515 | 150.887 | 156.9225 | 162.958 | 168.9935 | 175.0289 | 175 | 187.0999 | 193.1354 | 199.1709 | 205.2063 | 185
| 120 | 140 | 141.4536 | 147.6037 | 153.7539 | 159.904 | 166.0542 | 172.2043 | 178.3545 | 178 | 190.6548 | 196.8049 | 202.9551 | 209.1053 | 189
| 130 | 143 | 144.1412 | 150.4082 | 156.6752 | 162.9422 | 169.2092 | 175.4762 | 181.7432 | 181 | 194.2772 | 200.5442 | 206.8112 | 213.0783 | 192
| 140 | 146 | 146.8799 | 153.2659 | 159.652 | 166.0381 | 172.4242 | 178.8103 | 185.1963 | 184 | 197.9685 | 204.3546 | 210.7407 | 217.1267 | 196
| 150 | 149 | 149.6706 | 156.178 | 162.6854 | 169.1928 | 175.7002 | 182.2077 | 188.7151 | 187 | 201.7299 | 208.2373 | 214.7447 | 221.2521 | 200
| 160 | 152 | 152.5143 | 159.1454 | 165.7764 | 172.4075 | 179.0385 | 185.6696 | 192.3007 | 190 | 205.5628 | 212.1938 | 218.8249 | 225.4559 | 204
| 170 | 155 | 155.4121 | 162.1691 | 168.9262 | 175.6832 | 182.4403 | 189.1973 | 195.9544 | 193 | 209.4685 | 216.2255 | 222.9826 | 229.7396 | 208
| 180 | 158 | 158.3649 | 165.2503 | 172.1358 | 179.0212 | 185.9066 | 192.7921 | 199.6775 | 196 | 213.4484 | 220.3338 | 227.2192 | 234.1047 | 212
| 190 | 161 | 161.3738 | 168.3901 | 175.4064 | 182.4226 | 189.4389 | 196.4551 | 203.4714 | 198 | 217.5039 | 224.5201 | 231.5364 | 238.5526 | 216
| 200 | 164 | 164.44 | 171.5895 | 178.7391 | 185.8886 | 193.0382 | 200.1878 | 207.3373 | 200 | 221.6365 | 228.786 | 235.9356 | 243.0851 | 221
| 210 | 168 | 167.5643 | 174.8497 | 182.1351 | 189.4205 | 196.7059 | 203.9913 | 211.2767 | 202 | 225.8475 | 233.133 | 240.4184 | 247.7038 | 225
| 220 | 171 | 170.748 | 178.1719 | 185.5957 | 193.0195 | 200.4433 | 207.8672 | 215.291 | 204 | 230.1387 | 237.5625 | 244.9863 | 252.4101 | 230
| 230 | 175 | 173.9922 | 181.5571 | 189.122 | 196.6869 | 204.2518 | 211.8166 | 219.3815 | 206 | 234.5113 | 242.0762 | 249.641 | 257.2059 | 235
| 240 | 179 | 177.2981 | 185.0067 | 192.7153 | 200.4239 | 208.1325 | 215.8412 | 223.5498 | 208 | 238.967 | 246.6756 | 254.3842 | 262.0928 | 240
| 250 | 183 | 180.6668 | 188.5218 | 196.3769 | 204.232 | 212.0871 | 219.9421 | 227.7972 | 210 | 243.5074 | 251.3624 | 259.2175 | 267.0726 | 245
Figures in blue calculated on Avstar aviator's calculator to check
Figures in red are observed in my Malibu

## PA46
1 | Calculation of optimum cruise altitude dependent on distance of journey
2 | [7 empty] | Piper Malibu Mirage PA46-350
3 | Insert altitude of departure aerodrome in feet AMSL |  |  |  |  | 500
4 | Insert altitude of destination aerodrome in feet AMSL |  |  |  |  | 0
5 | Insert total trip distance in Nautical Miles |  |  |  |  | 600
6 | Optimum Flight Level (calculated below) |  |  |  |  | 210
7
8 |  |  | Flight level in the cruise (hundreds of feet)
9 | Cruise level |  | 30 | 40 | 50 | 60 | 70 | 80 | 90 | 100 | 110 | 120 | 130 | 140 | 150 | 160 | 170 | 180 | 190 | 200 | 210 | 220 | 230 | 240 | 250
10 | Climb speed (KTAS) | 115
11 | Rate of climb (fpm) |  | 1200 | 1150 | 1100 | 1050 | 1000 | 950 | 900 | 950 | 900 | 850 | 800 | 750 | 700 | 650 | 600 | 575 | 550 | 525 | 500 | 475 | 450 | 425 | 400
12 | Time to climb (mins) |  | 2.0833 | 3.0435 | 4.0909 | 5.2381 | 6.5 | 7.8947 | 9.4444 | 10 | 11.6667 | 13.5294 | 15.625 | 18 | 20.7143 | 23.8462 | 27.5 | 30.4348 | 33.6364 | 37.1429 | 41 | 45.2632 | 50 | 55.2941 | 61.25
13 | Distance to climb (NM) |  | 3.9931 | 5.8333 | 7.8409 | 10.0397 | 12.4583 | 15.1316 | 18.1019 | 19.1667 | 22.3611 | 25.9314 | 29.9479 | 34.5 | 39.7024 | 45.7051 | 52.7083 | 58.3333 | 64.4697 | 71.1905 | 78.5833 | 86.7544 | 95.8333 | 105.9804 | 117.3958
14
15 | Cruise speed (KTAS) | 65% | 151 | 154 | 157 | 160 | 163 | 166 | 169 | 172 | 175 | 178 | 181 | 184 | 187 | 190 | 193 | 196 | 198 | 200 | 202 | 204 | 206 | 208 | 210
16 | Cruise distance (NM) |  | 585.5069 | 579.9167 | 574.0341 | 567.8353 | 561.2917 | 554.3684 | 547.0231 | 541.4583 | 533.6389 | 525.3186 | 516.4271 | 506.875 | 496.5476 | 485.2949 | 472.9167 | 461.7917 | 450.0303 | 437.5595 | 424.2917 | 410.1206 | 394.9167 | 378.5196 | 360.7292
17 | Time in the cruise (mins) |  | 232.6518 | 225.9416 | 219.3761 | 212.9382 | 206.6104 | 200.3741 | 194.2094 | 188.8808 | 182.9619 | 177.0737 | 171.1913 | 165.2853 | 159.3201 | 153.251 | 147.0207 | 141.3648 | 136.3728 | 131.2679 | 126.0272 | 120.6237 | 115.0243 | 109.1883 | 103.0655
18
19 | Descent speed (KTAS) |  | 168 | 171 | 174 | 177 | 180 | 183 | 186 | 189 | 192 | 195 | 198 | 201 | 204 | 207 | 210 | 213 | 216 | 219 | 222 | 225 | 228 | 231 | 234
20 | Rate of descent (fpm) | 800 | 800 | 800 | 800 | 800 | 800 | 800 | 800 | 800 | 800 | 800 | 800 | 800 | 800 | 800 | 800 | 800 | 800 | 800 | 800 | 800 | 800 | 800 | 800
21 | Time to descend |  | 3.75 | 5 | 6.25 | 7.5 | 8.75 | 10 | 11.25 | 12.5 | 13.75 | 15 | 16.25 | 17.5 | 18.75 | 20 | 21.25 | 22.5 | 23.75 | 25 | 26.25 | 27.5 | 28.75 | 30 | 31.25
22 | Distance to descend (NM) |  | 10.5 | 14.25 | 18.125 | 22.125 | 26.25 | 30.5 | 34.875 | 39.375 | 44 | 48.75 | 53.625 | 58.625 | 63.75 | 69 | 74.375 | 79.875 | 85.5 | 91.25 | 97.125 | 103.125 | 109.25 | 115.5 | 121.875
23
24 | Total elapsed time |  | 238.4851 | 233.985 | 229.717 | 225.6763 | 221.8604 | 218.2689 | 214.9038 | 211.3808 | 208.3786 | 205.6031 | 203.0663 | 200.7853 | 198.7844 | 197.0972 | 195.7707 | 194.2996 | 193.7592 | 193.4107 | 193.2772 | 193.3869 | 193.7743 | 194.4825 | 195.5655
25 | Cruise level |  | 30 | 40 | 50 | 60 | 70 | 80 | 90 | 100 | 110 | 120 | 130 | 140 | 150 | 160 | 170 | 180 | 190 | 200 | 210 | 220 | 230 | 240 | 250
26 | Optimum time |  | 30: 193.2772; 40: minutes
27 | Optimum flight level |  | 30: 210
28
29 | Cruise Distance (NM) |  | 25 | 50 | 75 | 100 | 125 | 150 | 175 | 200 | 225 | 250 | 275 | 300 | 325 | 350 | 375 | 400 | 450 | 500 | 550 | 600 | 650 | 700 | 750 | 800 | 850 | 900 | 1000 | 1200 | 1500
30 | Optimum flight level |  | 40 | 70 | 100 | 110 | 120 | 130 | 130 | 140 | 150 | 150 | 160 | 160 | 180 | 180 | 180 | 180 | 190 | 200 | 200 | 210 | 220 | 220 | 230 | 230 | 230 | 240 | 250 | 250 | 250
31 | Lowest level within 5 minutes |  | 30 | 30 | 30 | 30 | 30 | 30 | 40 | 40 | 60 | 60 | 70 | 80 | 80 | 90 | 100 | 100 | 110 | 120 | 130 | 140 | 140 | 150 | 150 | 160 | 160 | 170 | 170 | 190 | 210
32 | Lowest level within 10 minutes |  | 30 | 30 | 30 | 30 | 30 | 30 | 30 | 30 | 30 | 30 | 40 | 50 | 50 | 60 | 70 | 70 | 80 | 90 | 100 | 110 | 120 | 130 | 130 | 140 | 140 | 150 | 150 | 170 | 190
Figures in blue were entered manually by looking at each sensitivity analysis (chose distance, read off optimum flight level)
Rate of climb figures are typical rates in a firm airways climb, achieved without overheating. Drop of 50 fpm until engine's critical altitude when drop-off is more.
Cruise speeds take into account the recommendations of the Malibu Pilots Associations to run rich (22gph) and cool (<1650° TIT) to avoid engine wear

## TBM700
1 | Calculation of optimum cruise altitude dependent on distance of journey
2 | [13 empty] | Socata TBM700
3 | Insert altitude of departure aerodrome in feet AMSL |  |  |  | 500 | [8 empty] | Performance figures
4 | Insert altitude of destination aerodrome in feet AMSL |  |  |  | 0 | [8 empty] | from Ray Anderson
5 | Insert total trip distance in Nautical Miles |  |  |  | 600
6 | Optimum Flight Level (calculated below) |  |  |  | 250
7
8 |  | Flight level in the cruise (hundreds of feet)
9 | Cruise level | 30 | 40 | 50 | 60 | 70 | 80 | 90 | 100 | 110 | 120 | 130 | 140 | 150 | 160 | 170 | 180 | 190 | 200 | 210 | 220 | 230 | 240 | 250 | 260 | 270 | 280 | 290 | 300
10 | Climb speed (KTAS) | 130 | 133 | 136 | 139 | 142 | 145 | 148 | 151 | 154 | 157 | 160 | 163 | 166 | 169 | 172 | 175 | 178 | 181 | 184 | 187 | 190 | 193 | 196 | 199 | 202 | 205 | 208 | 211
11 | Rate of climb (fpm) | 2450 | 2425 | 2410 | 2395 | 2372.5 | 2350 | 2300 | 2250 | 2200 | 2150 | 2100 | 2050 | 2000 | 1950 | 1900 | 1850 | 1800 | 1750 | 1700 | 1650 | 1600 | 1550 | 1500 | 1450 | 1400 | 1350 | 1300 | 1250
12 | Time to climb (mins) | 1.0204 | 1.4433 | 1.8672 | 2.2965 | 2.7397 | 3.1915 | 3.6957 | 4.2222 | 4.7727 | 5.3488 | 5.9524 | 6.5854 | 7.25 | 7.9487 | 8.6842 | 9.4595 | 10.2778 | 11.1429 | 12.0588 | 13.0303 | 14.0625 | 15.1613 | 16.3333 | 17.5862 | 18.9286 | 20.3704 | 21.9231 | 23.6
13 | Distance to climb (NM) | 2.2109 | 3.1993 | 4.2324 | 5.3201 | 6.484 | 7.7128 | 9.1159 | 10.6259 | 12.25 | 13.9961 | 15.873 | 17.8902 | 20.0583 | 22.3889 | 24.8947 | 27.5901 | 30.4907 | 33.6143 | 36.9804 | 40.6111 | 44.5312 | 48.7688 | 53.3556 | 58.3276 | 63.7262 | 69.5988 | 76 | 82.9933
14
15 | Cruise speed (KTAS) | 235 | 238 | 240 | 242 | 244 | 246 | 249 | 252 | 255 | 258 | 261 | 263 | 265 | 268 | 271 | 274 | 277 | 280 | 283 | 286 | 289 | 293 | 296 | 296 | 296 | 295 | 293 | 291
16 | Cruise distance (NM) | 591.6224 | 588.4674 | 585.2157 | 581.8594 | 578.3789 | 574.7872 | 570.9767 | 567.0164 | 562.9006 | 558.6229 | 554.176 | 549.5516 | 544.7405 | 539.7323 | 534.5154 | 529.0766 | 523.4012 | 517.4727 | 511.2723 | 504.779 | 497.9688 | 490.8145 | 483.2853 | 475.3459 | 466.9556 | 458.0679 | 448.6287 | 438.5753
17 | Time in the cruise (mins) | 151.0525 | 148.3531 | 146.3039 | 144.2627 | 142.2243 | 140.192 | 137.5847 | 135.0039 | 132.4472 | 129.9123 | 127.3968 | 125.373 | 123.3375 | 120.8356 | 118.3429 | 115.8562 | 113.3721 | 110.887 | 108.397 | 105.8977 | 103.3845 | 100.5081 | 97.9632 | 96.3539 | 94.6532 | 93.1664 | 91.8694 | 90.4279
18
19 | Descent speed (KTAS) | 185 | 190 | 195 | 200 | 205 | 210 | 215 | 220 | 225 | 230 | 235 | 240 | 245 | 250 | 255 | 260 | 265 | 270 | 275 | 280 | 285 | 290 | 295 | 300 | 305 | 310 | 315 | 320
20 | Rate of descent (fpm) | 1500 | 1520 | 1540 | 1560 | 1580 | 1600 | 1620 | 1640 | 1660 | 1680 | 1700 | 1720 | 1740 | 1760 | 1780 | 1800 | 1820 | 1840 | 1860 | 1880 | 1900 | 1920 | 1940 | 1960 | 1980 | 2000 | 2020 | 2040
21 | Time to descend | 2 | 2.6316 | 3.2468 | 3.8462 | 4.4304 | 5 | 5.5556 | 6.0976 | 6.6265 | 7.1429 | 7.6471 | 8.1395 | 8.6207 | 9.0909 | 9.5506 | 10 | 10.4396 | 10.8696 | 11.2903 | 11.7021 | 12.1053 | 12.5 | 12.8866 | 13.2653 | 13.6364 | 14 | 14.3564 | 14.7059
22 | Distance to descend (NM) | 6.1667 | 8.3333 | 10.5519 | 12.8205 | 15.1371 | 17.5 | 19.9074 | 22.3577 | 24.8494 | 27.381 | 29.951 | 32.5581 | 35.2011 | 37.8788 | 40.5899 | 43.3333 | 46.1081 | 48.913 | 51.7473 | 54.6099 | 57.5 | 60.4167 | 63.3591 | 66.3265 | 69.3182 | 72.3333 | 75.3713 | 78.4314
23
24 | Total elapsed time | 154.0729 | 152.428 | 151.4179 | 150.4053 | 149.3944 | 148.3835 | 146.8359 | 145.3237 | 143.8464 | 142.404 | 140.9962 | 140.0979 | 139.2082 | 137.8752 | 136.5777 | 135.3156 | 134.0894 | 132.8994 | 131.7461 | 130.6301 | 129.5523 | 128.1694 | 127.1832 | 127.2054 | 127.2181 | 127.5367 | 128.1489 | 128.7338
25 | Cruise level | 30 | 40 | 50 | 60 | 70 | 80 | 90 | 100 | 110 | 120 | 130 | 140 | 150 | 160 | 170 | 180 | 190 | 200 | 210 | 220 | 230 | 240 | 250 | 260 | 270 | 280 | 290 | 300
26 | Optimum time | 30: 127.1832; 40: minutes
27 | Optimum flight level | 30: 250
28
29 | Cruise Distance (NM) | 25 | 50 | 75 | 100 | 125 | 150 | 175 | 200 | 225 | 250 | 275 | 300 | 325 | 350 | 375 | 400 | 425 | 450 | 475 | 500 | 525 | 550 | 575 | 600 | 625 | 650 | 675 | 700
30 | Optimum flight level |  | 40 | 40 | 40 | 40 | 40 | 50 | 110 | 120 | 130 | 130 | 130 | 170 | 180 | 190 | 200 | 210 | 240 | 240 | 240 | 240 | 250 | 250 | 250 | 250 | 250 | 250 | 250
31 | Lowest level within 5 mins | 10 | 10 | 10 | 10 | 10 | 10 | 20 | 20 | 20 | 20 | 30 | 30 | 30 | 30 | 40 | 40 | 60 | 90 | 100 | 100 | 110 | 130 | 140 | 140 | 150 | 160 | 170 | 170
32 | Lowest level within 10 mins | 10 | 10 | 10 | 10 | 10 | 10 | 10 | 10 | 20 | 20 | 20 | 20 | 20 | 30 | 30 | 30 | 30 | 30 | 40 | 40 | 50 | 80 | 90 | 90 | 100 | 110 | 110 | 120
Figures in blue were entered manually by looking at each sensitivity analysis (chose distance, read off optimum flight level)
Rate of climb by the book, KIAS 130, ISA-10°, max climb power, gear and flaps up, medium loading

## PC12
1 | Calculation of optimum cruise altitude dependent on distance of journey
2 | [14 empty] | Pilatus PC12
3 | Insert altitude of departure aerodrome in feet AMSL |  |  |  |  | 500
4 | Insert altitude of destination aerodrome in feet AMSL |  |  |  |  | 0
5 | Insert total trip distance in Nautical Miles |  |  |  |  | 597
6 | Optimum Flight Level (calculated below) |  |  |  |  | 180
7
8 |  |  | Flight level in the cruise (hundreds of feet)
9 | Cruise level |  | 30 | 40 | 50 | 60 | 70 | 80 | 90 | 100 | 110 | 120 | 130 | 140 | 150 | 160 | 170 | 180 | 190 | 200 | 210 | 220 | 230 | 240 | 250 | 260 | 270 | 280 | 290 | 300
10 | Climb speed (KTAS) |  | 170 | 171 | 172 | 174 | 176 | 179 | 182 | 186 | 189 | 192 | 195 | 198 | 201 | 201 | 201 | 201 | 201 | 201 | 201 | 200 | 200 | 200 | 200 | 199 | 198 | 196 | 195 | 194
11 | Rate of climb (fpm) |  | 2080 | 2040 | 2000 | 1960 | 1920 | 1880 | 1840 | 1800 | 1760 | 1720 | 1680 | 1640 | 1600 | 1560 | 1520 | 1480 | 1440 | 1400 | 1360 | 1320 | 1280 | 1240 | 1200 | 1160 | 1120 | 1080 | 1040 | 1000
12 | Time to climb (mins) |  | 1.2019 | 1.7157 | 2.25 | 2.8061 | 3.3854 | 3.9894 | 4.6196 | 5.2778 | 5.9659 | 6.686 | 7.4405 | 8.2317 | 9.0625 | 9.9359 | 10.8553 | 11.8243 | 12.8472 | 13.9286 | 15.0735 | 16.2879 | 17.5781 | 18.9516 | 20.4167 | 21.9828 | 23.6607 | 25.463 | 27.4038 | 29.5
13 | Distance to climb (NM) |  | 3.4054 | 4.8897 | 6.45 | 8.1378 | 9.9306 | 11.9016 | 14.0127 | 16.3611 | 18.7926 | 21.3953 | 24.1815 | 27.1646 | 30.3594 | 33.2853 | 36.3651 | 39.6115 | 43.0382 | 46.6607 | 50.4963 | 54.2929 | 58.5938 | 63.172 | 68.0556 | 72.9095 | 78.0804 | 83.179 | 89.0625 | 95.3833
14
15 | Cruise speed (KTAS) |  | 235 | 238 | 240 | 243 | 245 | 247 | 249 | 252 | 255 | 258 | 260 | 263 | 265 | 267 | 269 | 271 | 271 | 271 | 271 | 271 | 270 | 270 | 269 | 268 | 266 | 265 | 263 | 261
16 | Cruise distance (NM) |  | 585.0946 | 580.6436 | 576.1056 | 571.3289 | 566.4583 | 561.3651 | 556.0873 | 550.4167 | 544.5963 | 538.538 | 532.374 | 525.8131 | 519.1406 | 512.6925 | 506.046 | 499.1885 | 492.5285 | 485.6726 | 478.6037 | 471.5737 | 464.2951 | 456.4946 | 448.6667 | 440.8905 | 433.1196 | 425.1543 | 416.7486 | 407.95
17 | Time in the cruise (mins) |  | 149.3858 | 146.3807 | 144.0264 | 141.0689 | 138.7245 | 136.364 | 133.9969 | 131.0516 | 128.1403 | 125.2414 | 122.8555 | 119.9574 | 117.5413 | 115.2118 | 112.8727 | 110.5214 | 109.0469 | 107.529 | 105.9639 | 104.4075 | 103.1767 | 101.4432 | 100.0743 | 98.7068 | 97.6962 | 96.2614 | 95.0757 | 93.7816
18
19 | Descent speed (KTAS) |  | 255 | 258 | 260 | 263 | 265 | 267 | 269 | 272 | 275 | 278 | 280 | 283 | 285 | 287 | 289 | 291 | 291 | 291 | 291 | 291 | 290 | 290 | 289 | 288 | 286 | 285 | 283 | 281
20 | Rate of descent (fpm) | 1500
21 | Time to descend |  | 2 | 2.6667 | 3.3333 | 4 | 4.6667 | 5.3333 | 6 | 6.6667 | 7.3333 | 8 | 8.6667 | 9.3333 | 10 | 10.6667 | 11.3333 | 12 | 12.6667 | 13.3333 | 14 | 14.6667 | 15.3333 | 16 | 16.6667 | 17.3333 | 18 | 18.6667 | 19.3333 | 20
22 | Distance to descend (NM) |  | 8.5 | 11.4667 | 14.4444 | 17.5333 | 20.6111 | 23.7333 | 26.9 | 30.2222 | 33.6111 | 37.0667 | 40.4444 | 44.0222 | 47.5 | 51.0222 | 54.5889 | 58.2 | 61.4333 | 64.6667 | 67.9 | 71.1333 | 74.1111 | 77.3333 | 80.2778 | 83.2 | 85.8 | 88.6667 | 91.1889 | 93.6667
23
24 | Total elapsed time |  | 152.5878 | 150.7631 | 149.6097 | 147.875 | 146.7766 | 145.6867 | 144.6165 | 142.996 | 141.4395 | 139.9274 | 138.9627 | 137.5224 | 136.6038 | 135.8144 | 135.0613 | 134.3458 | 134.5608 | 134.7909 | 135.0374 | 135.362 | 136.0882 | 136.3949 | 137.1577 | 138.0229 | 139.3569 | 140.391 | 141.8129 | 143.2816
25 | Cruise level |  | 30 | 40 | 50 | 60 | 70 | 80 | 90 | 100 | 110 | 120 | 130 | 140 | 150 | 160 | 170 | 180 | 190 | 200 | 210 | 220 | 230 | 240 | 250 | 260 | 270 | 280 | 290 | 300
26 | Optimum time |  | 30: 134.3458; 40: minutes
27 | Optimum flight level |  | 30: 180
28
29 | Cruise Distance (NM) |  | 25 | 50 | 75 | 100 | 125 | 150 | 175 | 200 | 225 | 250 | 275 | 300 | 325 | 350 | 375 | 400 | 425 | 450 | 475 | 500 | 525 | 550 | 575 | 600 | 625 | 650 | 675 | 700
30 | Optimum flight level |  | 30 | 120 | 150 | 150 | 150 | 170 | 180 | 180 | 180 | 180 | 180 | 180 | 180 | 180 | 180 | 180 | 180 | 180 | 180 | 180 | 180 | 180 | 180 | 180 | 180 | 180 | 180 | 180
31 | Lowest level within 5 mins |  | 10 | 10 | 10 | 10 | 10 | 10 | 20 | 20 | 20 | 20 | 30 | 30 | 30 | 30 | 40 | 40 | 60 | 90 | 100 | 100 | 110 | 130 | 140 | 140 | 150 | 160 | 170 | 170
32 | Lowest level within 10 mins |  | 10 | 10 | 10 | 10 | 10 | 10 | 10 | 10 | 20 | 20 | 20 | 20 | 20 | 30 | 30 | 30 | 30 | 30 | 40 | 40 | 50 | 80 | 90 | 90 | 100 | 110 | 110 | 120
Figures in blue were entered manually by looking at each sensitivity analysis (chose distance, read off optimum flight level)
Rate of climb by the book, prop speed 1700 rpm, ISA-10°, cruise climb power, gear and flaps up, medium loading
Cruise speed by the book, "maximum cruise power", ISA -10
INTERACTIVE GRAPHIC (Courtesy of Nigel Greenwood)
These cells were derived from Marcus's data, shown above (collectively named "ModelData")
The charts below use these figures as data.
|  | Distance | 30: Height; 60: Time
| Depart | 0 | 30: 5; 90: This is 300-FL (needed to invert scroll bar)
| End climb (assumed FL) | 43.0382 | 30: 190; 50: Climb; 60: 12.8472; 90: 110
| End cruise | 535.5667 | 30: 190; 50: Cruise; 60: 109.0469
| Finish | 597 | 30: 0; 50: Descent; 60: 12.6667
[5 empty] | Total | 134.5608 |  | Percentage above optimum time
| Select View/Full screen |  | 50: Distance; 70: 597; 90: Time; 100: 134.5608; 110: percent>optimum; 140: 0.16%
200
Input total trip distance: | bar: 40